## MEP
Date: | 29-10-2021 |  |  |  |  | Updated on:
Project: | Gokul Hall, Sion
Subject: | Interior / associated civil / MEP : works for proposed 6th & 7th floor
DETAILED BILL OF QUANTITES
PRICE BID- BILL OF QUANTITIES FOR MECHANICAL, PLUMBING & ELECTRICAL
Sr. No | Item location | Reference image | Item Description | QUANTITY/ Unit |  | Rate in INR | Amount in INR
*Basic rates for all items to be as follows:
1 | Solid Acrylic Surface- 10000 Rs/sq.mt, Make: Corain
2 | Marine plywood- Confirming to IS:710:200
3 | Laminate- 1100 Rs/sq.mt, Make: Century/ Greenlam or equivalent--1.0MM
4 | Veneer- 2000 Rs/sq.mt, Make: Decowood, Anchor etc
5 | Granite- 2500 Rs/sq.mt
6 | Fabric- 2500 Rs/sq.mt, Make: D'Décor or equivalent
7 | Glass Make: Saint gobain or equivalent
8 | Chairs Make: Godrej, Featherlite or equivalent
NOTE:
1 | All the furniture to be quoted in Marine ply.
2 | All basic rates will be 'net rate at source' and exclusive of taxes, levies and delivery at site on respective floors. Rates should be given after fully studying the specification along with tender drawings
3 | Read Layout and Schedeue, for Modular/ On site to be quoted accordingly.
4 | Read wherever mentioned on site, to be quoted accordingly.
DETAILED BILL OF QUANTITES
BILL OF QUANTITIES FOR ELECTRIC WORK
Sub: Interior and associated Civil & MEP Works for proposed 6th & 7th floor of Gokul Hall.
Sr. No | Item location | Item Description | Quantity | Unit | Rate in INR | Amount in INR
ELECTRIC POINTS FOR KITCHEN
1 | 6th flr | Supplying and erecting modular type switch 15A /5A ISI mark approved make duly erected at height 48" from floor finish level with wiring connections complete. |  | Nos. |  | 0
2 | 6th flr | Supplying and erecting modular type switch 15A /5A ISI mark approved make duly erected at height 87" from floor finish level with wiring connections complete. |  | Nos. |  | 0
3 | 6th flr | Supplying and erecting modular type switch 15A /5A ISI metal socket mark approved make duly erected at height 18" from floor finish level with wiring connections complete. |  | Nos. |  | 0
4 | 6th flr | Supplying and erecting modular type switch 15A /5A ISI metal socket mark approved make duly erected at ceiling height from floor finish level with wiring connections complete. |  | Nos. |  | 0
5 | 6th flr | Supplying and erecting modular type switch 15A /5A ISI mark, three phased approved make duly erected with wiring connections complete. |  | Nos. |  | 0
|  | TOTAL |  |  |  | 0

## Dwg Annexure
Date: | 29/10/2021
Project: | Gokul Hall, Sion
Subject: | DRAWING ANNEXURES FOR BILL OF QUANTITIES
DRAWING ANNEXURES
Sr. No | Drawing description/name | Dwg No. | Status | Revision/ Remark
1 | 6th FLR- FURNITURE LAYOUT | INT-01-6TH
2 | 6th FLR- PARTITION LINEOUT | INT-02-6TH
3 | 6th FLR- LIGHTING LAYOUT | INT-03-6TH
4 | 6th FLR- FALSE CEILING LAYOUT | INT-04-6TH
5 | 6th FLR- OFFICE AREA | INT-05-6TH
6 | 6th FLR- MEETING ROOM | INT-06-6TH
7 | 6th FLR- PRESIDENT'S OFFICE | INT-07-6TH
8
9
10
11
12
13
14
15
16
TOTAL

## 6-FLOOR FURNITURE DETAILS
Date: | 29-10-2021 |  |  |  |  | Updated on:
Project: | Gokul Hall, Sion
Subject: | Interior / associated civil / MEP : works for proposed 6th & 7th floor
DETAILED BILL OF QUANTITES
PRICE BID- BILL OF QUANTITIES FOR MECHANICAL, PLUMBING & ELECTRICAL
Sr. No | Item location | Reference image | Item Description | QUANTITY/ Unit |  | Rate in INR | Amount in INR
*Basic rates for all items to be as follows:
1 | Solid Acrylic Surface- 10000 Rs/sq.mt, Make: Corain
2 | Marine plywood- Confirming to IS:710:200
3 | Laminate- 1100 Rs/sq.mt, Make: Century/ Greenlam or equivalent--1.0MM
4 | Veneer- 2000 Rs/sq.mt, Make: Decowood, Anchor etc
5 | Granite- 2500 Rs/sq.mt
6 | Fabric- 2500 Rs/sq.mt, Make: D'Décor or equivalent
7 | Glass Make: Saint gobain or equivalent
8 | Chairs Make: Godrej, Featherlite or equivalent
NOTE:
1 | All the furniture to be quoted in Marine ply.
2 | All basic rates will be 'net rate at source' and exclusive of taxes, levies and delivery at site on respective floors. Rates should be given after fully studying the specification along with tender drawings
3 | Read Layout and Schedeue, for Modular/ On site to be quoted accordingly.
4 | Read wherever mentioned on site, to be quoted accordingly.
GOKUL
DOOR SCHEDULE --ALL DIMENSIONS IN MM/METERS
TYPE | SIZE | FRAME DETAIL | SHUTTERS DETAILS | HARDWERE MAKE | LAMINATE
1.00 MM/ CENTURY
D1 | 2 x SHUTTERS 2.15X 2.10 | WOODEN FRAME : 125x 75 | 2 X WOODEN SHUTTERS ; 100 X 35 MM out of C P WOOD, WITH 5MM , TOUGEND GLASS FIXED IN WOODEN FRAME ,BIDDING ,COMPLETE WITH MELAMINE POLISH | 125 X 35 STEEL HINGES; Handle 2 NOS Each Shutter, 300 Long x 2 x 300 MM Steel Tower Bolt, Heavy Duty Enox Door Closures | WOODEN DOOR
D2 | 2x SHUTTERS 2.10X 2.10 | WOODEN FRAME : 100x 75 | 35MM Ply Shutters with both side Century, 1.0 MM -Laminate, CODE: FROSY WHITE , 111N- (NATURAL) , 300x300 Vision Panel, With 5- mm Clear Glass in wooden frame , with Wooden Bidding Frame . Shutter Swing on Floor Spring.--ENOX Make Heavy Duty | Shutter with Heavy Duty Enox Floor Spring 9" S S Floor plate , with 300 wide S S Plate at bottom level and at 750 height from floor level. | Century, 1.0 MM -Laminate, CODE: FROSY WHITE , 111N- (NATURAL)
D 3/D 16 | SINGLE SHUTTER : 0.92 x 2.10 | WOODEN FRAME : 100x 75 | 35 mm Flush Door ,Both Side 1,0 mm Laminate, Century : FROSTY WHITE , 111N (NATURAL) | 125x 35 Shutter Hinges in SS Finish, wirh Godrej Make Lock with handels and Tower Bolt inside. | 1,0 mm Laminate, Century : FROSTY WHITE , 111N (NATURAL)
D4 | 2x SHUTTER : 2.15 x 2.10 | WOODEN FRAME : 125 x 75 | 35 mm Flush Door ,Both Side 1,0 mm Laminate, Century : VERMONT MAAPLE: CODE: 3341 | 125 X 35 steel hinges; 15" handle 2 xEach shutter, 12" Long x 2 Tower Bolt, , Heavy Duty Enox make Door Closures | 1,0 mm Laminate, Century : VERMONT MAAPLE: CODE: 3341
D5 / D6 | Singel Shutter : 0.92 x 2.10 | WOODEN FRAME : 125 x 75 | 35 mm flush door with both side 1,0 mm/ Laminate, Century : FROSTY WHITE , 111N (NATURAL) | 125x 35 Hinges Godrej lock with built in handele & Door closures. | 1,0 mm/ Laminate, Century : FROSTY WHITE , 111N (NATURAL)
D7 | SINGLE SHUTTER : 0.92 x 2.10 | WOODEN FRAME : 100x 75 | 35 mm Flush Door ,Both Side 1,0 mm Laminate, Century : VERMONT MAAPLE: CODE: 3341 | 125x 35 Shutter Hinges in SS Finish, wirh Godrej Make Lock with handels and Tower Bolt inside. | 1,0 mm Laminate, Century : VERMONT MAAPLE: CODE: 3341
D8/D9/D10 | Single Shutter, 12 MM Clear , Tougen Glass Door: 0.92 x 2.10 | Glass Door | 12 mm Thick, Full Height Clear Glass, toughen Glass Door , with Enox Floor Spring with Floor Spring , Parch Fittings and Handels. | Glass Door Fittings , with Floor spring of ENOX make with Handle | GLASS DOOR
D-11 | 1.2 x 2.10 | FIRE DOOR | ON SITE | ON SITE | FIRE DOOR
D 12 | SINGLE SHUUTER , 35 MM FLUSH DOOR : PHYSICALLY HANDICAPP TOILET SHUTTER: 1.20 x 2.10 | WOODEN FRAME : 100x 75 | 35 mm Flush Door ,Both Side 1,0 mm Laminate, Century : FROSTY WHITE , 111N (NATURAL) | 125x 35 Shutter Hinges in SS Finish, wirh Godrej Make Lock with handels and Tower Bolt inside. | 1,0 mm Laminate, Century : FROSTY WHITE , 111N (NATURAL)
D 13 | SINGLE SHUTTER , 35 MM FLUSH DOOR : SHUTTER: 0.95 x 2.10 | WOODEN FRAME : 100x 75 | 35 mm Flush Door ,Both Side 1,0 mm Laminate, Century : FROSTY WHITE , 111N (NATURAL) | 125x 35 Shutter Hinges in SS Finish, wirh Godrej Make Lock with handels and Tower Bolt inside. | 1,0 mm Laminate, Century : FROSTY WHITE , 111N (NATURAL)
D14/ D15 | SINGLE SHUTTER , MODULAR CUBICLE: 0.75 x 2.10 | MODULAR | MODULAR | MODULAR | MODULAR
D17 | SINGLE SHUTTER : 0.92 x 2.10 | WOODEN FRAME : 100x 75 | 35 mm Flush Door ,Both Side 1,0 mm Laminate, Century : FROSTY WHITE , 111N (NATURAL) | 125x 35 Shutter Hinges in SS Finish, wirh Godrej Make Lock with handels and Tower Bolt inside. | 1,0 mm Laminate, Century : FROSTY WHITE , 111N (NATURAL)
D-18/ D-19 | SINGLE SHUTTER , 35 MM FLUSH DOOR : SHUTTER: 0.77 x 2.10 | WOODEN FRAME : 100x 75 | 35 mm Flush Door ,Both Side 1,0 mm Laminate, Century : FROSTY WHITE , 111N (NATURAL) | 125x 35 Shutter Hinges in SS Finish, wirh Godrej Make Lock with handels and Tower Bolt inside. | 1,0 mm Laminate, Century : FROSTY WHITE , 111N (NATURAL)
LAMINATES/ CENTURY OR EUIVALANET 1.0 MM
D2/ D3/ D5/ D6/D14/D15/D16/D17 | 1.0 MM/ FROSTY WHITE, CODE: 111N NATURAL
D4/ D7 | 1,0 mm Laminate, Century : VERMONT MAAPLE: CODE: 3341
FURNITURE DETAILS
CONFERENCE TABLE
1) CONFERENCE TABLE | 8.25 X 1.38 , 2.17X0.60X1, 4.33X 0.60X 4, 4.95X 0.60 X1 | PRELAMINATED MODULAR, TO BE DIVIDED IN PARTS AS PER SITE STATUS | TABLE TOP 1.0 MMX CENTURYX VERMONT MAPLE 3341
2) WOODEN PARTITION @ CONFERENCE ROOM | 5.57 X 2,10---- BOTH SIDE LAMINATES | ON SITE | 1.0 MM X CENTURYX VERMONT MAPLE 3341
2 CONFERENCE ROOM BOOK SHELFS | GODREJ READY MADE METAL BOOK STORAGE (0.90X 1.75X 0.32) OR (OPTION) PRELAMINATED MODULAR BOOK SHELFS. | READY-GODREJ/ MODULAR
MEETING ROOM
MEETING ROOM | 1,38mt diaX ROUND TABLE WITH 12 MM TOUGHED GLASS | PRELAMINATED MODULAR--ROUND TABLE | WOODEN PEDASTAL WITH ROUND GLASS WITH ROUND EDGES, 12 MM TOUGHED CLEAR GLASS.
PRESIDENTS CABIN
PRESIDENT TABLE | PRELAMINATED TABLE 1.80 X 0.90 1 AND SIDE TABLE 1.25 X 375 | PRELAMINATED MODULAR-- | 1.0 MM/ CENTURY/ BROWN CHERRY CODE 3373
SOLID PARTITION WITH BOTH SIDE LAMINATES , ALUMINIUM FRAME, BETWEEN MEETING ROOM & PRESIDENTS CABIN | ON SITE, WITH 12 MM PLY BOTH SIDE WITH LAMINATE FINSIH | ON SITE | 1.0 MM/ CENTURY/ FROSTY WHITE CODE 111 TS
OFFICE / PASSAGE TABLE
OFFICE | 1) MODULAR PRE-LAMINATED TABLE:-3.0X 0.60, STORAGE OVER TABLE: 3000 X375X 450 HT 2)MODULAR 4 X PPL TABLE - 2.10X 1.20 CENTRE DIVIDER WITH 50% SOFT BOARD & 50% GLASS , 3) MODULART TABLE: 1.50 X 0.90 | PRELAMINATED MODULAR-- | 1.0 MM/ CENTURY/ WHITE CODE: 101
OFFICE | SOLID PARTITION WITH BOTH SIDE LAMINATES , ALUMINIUM FRAME, BETWEEN PASSAGE & OFFICE | ON SITE | 1.0 MM/ CENTURY/ FROSTY WHITE CODE 111 TS
PASSAGE TABLE | PRELAMINATED TABLE 2.0 X 0.75 X2nos | PRELAMINATED MODULAR-- | 1.0 MM/ CENTURY/ WHITE code: 101
FALSE CEILING
ENTIRE AREA . OUT OF GYPSUM SHEET WITH GYPSUM FITTINGS/ CHANNELS--COMPLETE . AREA AS PER LAYOUT
CONFERENCE ROOM , PART CENTRAL AREA OUT OF 2X2 GRID CEILING WITH , ARMSTRONG OR EQUIVALENT MAKE, AREA AS PER LAYOUT
WOODEN RAMP, FOR CONFERENCE ROOM, AREA AS PER LAYOUT.
WOODEN RAMP, FOR CONFERENCE ROOM, WITH 150 MM RISE , OUT OF SOLID WOOD ABOVE MARINE PLY, OF GREENLAM / CENTURY OR EQUIVALENT, AREA AS PER LAYOUT.
6th flr- Conference hall | PANTRY COUNTER: Providing & fixing 600mm wide pantry counter , and top out of 19mm thick mirror polished, Black granite of approved shade laid on 25mm thk Kadappa stone to be laid on 15 mm base cement mortar 1:4 (1 cement:4 coarse sand), joints treated with white cement & supported on 19mmthk & upto 500mm depth Indian marble vertical mentioned as required in the drawing . Counter to have upto 75mm ht facia or as directed in the drawing and . All exposed surfaces of platform to be finished in same granite mataerrial .Cut-outs for sink to be provided . |  | R.Mtrs | 1.7/ r.mtrs | #VALUE!

## 6-FLOOR CHAIR DETAILS
Date: |  | 20/08/2021 |  |  |  | Updated on:
Project: |  | Gokul Hall, Sion
Subject: |  | Interior & associated civil & MEP works for proposed 6th & 7th floor
DETAILED BILL OF QUANTITES
PRICE BID- BILL OF QUANTITIES FOR MECHANICAL, PLUMBING & ELECTRICAL
Sr. No | Item location | Reference image | Item Description | Quantity | Unit | Rate in INR | Amount in INR
*Basic rates for all items to be as follows:
1 | Solid Acrylic Surface- 10000 Rs/sq.mt, Make: Corain
2 | Marine plywood- Confirming to IS:710:200
3 | Laminate- 1100 Rs/sq.mt, Make: Greenlam, Merinolam
4 | Veneer- 2000 Rs/sq.mt, Make: Decowood, Anchor etc
5 | Granite- 2500 Rs/sq.mt
6 | Fabric- 2500 Rs/sq.mt, Make: D'Décor or equivalent
7 | Glass Make: Saint gobain or equivalent
8 | Chairs Make: Godrej, Featherlite or equivalent
NOTE:
1 | All the furniture to be quoted in Marine ply.
2 | All basic rates will be 'net rate at source' and exclusive of taxes, levies and delivery at site on respective floors. Rates should be given after fully studying the specification along with tender drawings
LOOSE FURNITURE
21 | 6th flr- Conference hall |  | CONFERENCE ROOM CHAIRS: Providing, supplying & fixing chairs of approved make at desired location on site as per approved sample by architect. Make & code: Featherlite- Chrome YS 6040 C (padded) Leatherette. | 51 | Nos. |  | 0
22 | 6th flr- meeting room, office |  | OFFICE CHAIRS MID BACK WITHOUT CASTER: Providing, supplying & fixing chairs of approved make at desired location on site as per approved sample by architect. Make & code: Godrej- Leoma mesh Back visitor chair. | 10 | Nos. |  | 0
23 | 6th flr- office |  | OFFICE CHAIRS MID BACK WITH CASTERS: Providing, supplying & fixing chairs of approved make at desired location on site as per approved sample by architect. Make & code: Featherlite- anatom. | 7 | Nos. |  | 0
24 | 6th flr- President's cabin, Office area |  | HIGH BACK OFFICE CHAIRS: Providing, supplying & fixing chairs of approved make at desired location on site as per approved sample by architect. Make & code: Featherlite- invention HB. | 2 | Nos. |  | 0
25 | 6th flr- |  | CANTEEN CHAIRS: Providing, supplying & fixing chairs of approved make at desired location on site as per approved sample by architect. Make & code: Godrej- pebble dining chair. | 8 | Nos. |  | 0
|  |  | TOTAL |  |  |  | 0